## Calculator
APM81815, Buck converter Component calculator
INSTRUCTIONS: Enter design goals and component values in the white boxes. Ensure "Iterative Calculation" is enabled under File -> Options -> Formulas
VARIABLES | MIN | TYP | MAX | UNITS | COMMENTS
Ambient Temperature |  |  | 125 | °C
Operating Input Voltage | 24 | 48 | 58 | V
Output voltage |  |  | 12 | V | Select from drop down list
Load current |  |  | 0.5 | A | Maximum 1.5 A
Select frequency setting internal or external via SYNC pin |  | Internal
Is dither needed |  | Yes |  |  | Option available only with Internal clock, no dithering with external clock
Switching Frequency Default (2.15MHz) or setting via RFSET |  | Default |  |  | Select Default or RFSET from drop down list
Switching Frequency |  | 2150 |  | kHz | Fsw to be set by RFSET/Applied via SYNC in case of external setting
Is Low power mode needed? |  | Yes |  |  | Select if auto transition from switching to low power mode required
Soft Start (Internal SS fixed=0.7ms) |  | Internal |  |  | Internal SS is fixed to 0.7ms. Select external SS for longer SS times
Soft start time (Up to 43 ms) |  | 10 |  | ms | Choose values between 0.7ms to 42.9ms
DC resistance of Inductor (DCR) |  | 0.147 |  | Ω
AC resistance of Inductor (ACR) @ Switching Frequency |  | 4.25 |  | Ω | ACR=12*Pac/(dIL^2)
"Blue" text is a recommended value
External Components
SYNC pin connection | Connect SYNC pin to VCC
FSET pin connection | Connect FSET pin to VCC
Calculated RFSET |  | 30.0057 |  | kΩ | Recommended Resistor from FSET to GND
Selected RFSET |  | 205 |  | kΩ | Select close to recommended value
Actual value of set Frequency |  | 2150 |  | kHz
Calculated value of Inductor |  | 3.3721 |  | µH | Select Value close to calculated value, Maximum allowed value of inductor is 22µH
Selected Inductor |  | 4.7 |  | µH
Calculated value of output capacitor |  | 6.3566 |  | µF
VS1 and VS2 |  | VS1=1,VS2=1
Position of LP/PWM pin | Connect LP/PWM pin to GND
Soft start pin | Connect SS pin to VCC
Recommended value of Soft start capacitor (Css) |  | 45.4545 |  | nF
Value of selected capacitor |  | 47 |  | nF | Select close to recommended value (Between 3nF to 200nF)
Actual value of SS time |  | 0.7 |  | ms
Duty Cycle Calculations
Duty Cycle with Losses @maximum load current | 50.67% | 25.32% | 20.96% |  | #VALUE!
Inductor Current Ripple @maximum load current | 0.59366 | 0.89829 | 0.95074 | A
ton, toff Calculations @ worst case (For ton min and toff min check)
ton @ Vinmax |  | 97.468 |  | ns
toff @ Vinmin |  | 229.4194 |  | ns
Losses Caculations @ minimum load current & minimum Vout
| @Vinmin | @Vinnom | @Vinmax
Driving/Quiescent current | 0.018543 | 0.018543 | 0.018543 | A | #VALUE!
Driving/Quiescent power loss | 0.22251 | 0.22251 | 0.22251 | W | #VALUE!
Buck output current | 0.51854 | 0.51854 | 0.51854 |  | #VALUE!
Power loss in High side FET (Conduction loss) | 0.028717 | 0.016173 | 0.013705 | W | #VALUE!
Power loss in Low side FET (Conduction loss) | 0.020596 | 0.035141 | 0.038091 | W | #VALUE!
I-V overlap power loss | 0.09012 | 0.36858 | 0.44705 | W | #VALUE!
Coss power loss | 0.16966 | 0.67864 | 0.99087 | W | #VALUE!
Reverse recovery charge loss | 0.04128 | 0.08256 | 0.09976 | W | #VALUE!
Power loss in Inductor (DC+AC) | 0.16434 | 0.32531 | 0.35966 | W | #VALUE!
Total IC Power Loss | 0.57289 | 1.4036 | 1.812 | W
Total Power Loss | 0.73723 | 1.7289 | 2.1716 | W
Maximum Junction Temperature | 143.9053 | 171.3191 | 184.7956 | °C

## Parameters
RDSON(High Side) | 0.19 | Ω | Considered max values at TJ=25°C
RDSON(Low Side) | 0.14 | Ω
VCC | 3.3 | V
Cgs,TOT | 1.462e-09 | F
Coss,TOT | 2.74e-10 | F
QRR | 8e-10 | C
SW node rise SR | 2.7 | V/ns
SW node falling SR | 2.3 | V/ns
RθJA | 33 | °C/W